## Stage House
Cheongshim Peace World Center Stage Facilities and Equipment
Updated July 30, 2012
| NO | Type | Specifications | Manufacturer | Quantity | Unit | Remarks
Stage System (Surface and Controls) | 1 | Grid Iron & Catwalk | Basic Stage Surface Catwalk | Wonsan Jeonggong inc. |  |  | Including wiring and plumbing
| 2 | Center Curtain Hoist | 24m(L)pipe |  | 1 | SET | winch
| 3 | Center-Side Curtain Hoist | 15.2m(L) Pipe |  | 2 | SET | winch
| 4 | Side- Edge Curtain Hoist | 14.4m(L) Pipe |  | 2 | SET | winch
| 5 | Side Curtain Hoist (Near) | 15.3m(L) Pipe |  | 2 | SET | winch
| 6 | Side Curtain Hoist (Far) | 15.2m(L) Pipe |  | 2 | SET | winch
| 7 | Fly Set Batten | 23m(L) |  | 19 | SET | winch
| 8 | Light Bridge | 23m(L) |  | 4 | set | double type winch
| 9 | Light Suspension | 23m(L) |  | 1 | SET | winch
| 10 | PLC Stage Control System | Main Console and Sub Console |  | 1 each | SET | Stagepia Software
Stage Flooring | 11 | 3x3 Flooring | 900x 900x 150 | TS | 4 | EA
| 12 | 3x6 Flooring | 900x 1800x 150 |  | 30 | EA
| 13 | 3x9 Flooring | 900x 2700x 150 |  | 12 | EA
| 14 | 4x4 Flooring | 1200x 1200x 150 |  | 8 | EA
| 15 | 4x6 Flooring | 1200x 1800x 150 |  | 12 | EA
| 16 | 4x9 Flooring | 1200x 2700x 150 |  | 12 | EA
| 17 | Stand (Asi) | 300x 450x 150 |  | 60 | EA
| 18 | Flooring Cart | 900x 1800x 150 and 1200x 1800x 150 |  | 4 each | EA | cast and handle
Stage Special Devices | 19 | Portable Stage | 14.4mx 5.4m top, 4 lifts, max. 5.2m min.1.8m height | Cheon Wu Da Eun Inc. | 1 | SET
| 20 | Revolving Stage | 10.8m diameter revolving plate, stage top 12.2x 10.9, stage including filler 21.9x 14.6 | Show motion Co., Ltd. | 1 | SET
Stage Facilities | 21 | Folding Stage | 2500(L)x 1500(W)x 600(H) | Allround (Germany) | 10 | EA
| 22 | Hydraulic Ladder | for 2 people (maximum 14.5m, 272 kg) for1 person (maximum 13.4m, 136 kg) | Highload | 2 | EA
| 23 | CCTV Monitoring System | 1 DomeType IR CCTV Camera + 2 General Type CCTV Cameras | Daeyun Broadcasting Co., Ltd. | 3 | SET
HOUSE Operation | 24 | JP Fence | Directly imported from Japan | Yazaki (Japan) | 500 | unit
| 25 | Seat Cover | 3F seats, 2F seats behind the stage and 1F close up seats on both sides of the stage | Plakor International | 39 | SET | black, red gray
| 26 | Storage type Arena Seats | Left / Right / Center Total 5 Sections | Hosoo / Unitech | 5 | SET
| 27 | Portable Seats | North and South, 1 Set Each | Unitech | 2 | SET